## Sheet1
Parallel Trap Circuit to tame Peaks in response | [8 empty] | Response Shaping Circuitry (for sloping responses)
Input into the blue boxes. The blue capacitor box allows you to change the capacitor and see the change in the inductor and the resistor
|  | TOTAL DRIVER IMPEDANCE: |  | 8 | Ohms | [5 empty] | TOTAL DRIVER IMPEDANCE: |  | 6.4 | Ohms
|  | Peak | = | 3 | dB | [5 empty] | Peak | = | 3 | dB
f1= | 1300 | [9 empty] | Higher Frequency F | = | 5000 | Hz | (regardless of direction of rising freq.)
f= | 1839 | [9 empty] | Lower Frequency F | = | 1800 | Hz | (regardless of direction of rising freq.)
f2= | 2600
B= | 1300 |  |  |  |  | Adjusted values: | [8 empty] | Rise End
|  |  |  | Choose |  | Adjust C only! |  |  | When Driver response is: | [5 empty] | Reactance: | Z of circuit: | Attenuation:
C= | 1.633e-05 | Farads | ==> | 16.3295 | uF | 16.3295 | uF | 1.633e-05 | Rising w/increasing freq, L= | 8.8419e-05 | Henrys | ==> | 0.088419 | mH | 2.7778 | 2.7514 | 3.1061
L= | 0.00040779 | Henrys | ==> | 0.40779 | mH | 0.40779 | mH | 0.00040779 | Rising w/decreasing freq, C= | 3.1831e-05 | Farads | ==> | 31.831 | uF | 2.7778 | 2.7514 | 3.1061
L x C = | 6.6589e-09 |  |  |  | L x C = | 6.6589e-09 |  | 6.6589e-09
R= | 7.4973 | Ohms | [9 empty] | R= | 20 | Ohms | Note: Not needed for calculations
[5 empty] | New Resistor Value for the above attenuation desired: | 3.3103 | Ohms |  |  |  |  | New Resistor Value for the above attenuation desired: |  | New Z: |  | New Attenuation:
[8 empty] | Z of Circuit: |  |  | Resistor (with Inductor) | 8.4959 | Ohms | 2.6402 | Ohms | 3 | dB
Z of Circuit: | 7.3831 |  |  |  | New Z: | 3.3003 |  | 3.3003
[11 empty] | Resistor (with Capacitor) | 8.4959 | Ohms | 2.6402 | Ohms | 3 | dB
Total Attenuation: | 5.6791 | dB |  |  | New Attenuation: | 3 | dB
| If a Narrower filter is desired (higher Q): | Increase C and decrease L.
| If a Wider filter is desired (lower Q): | Decrease C and increase L.
(Spanning > 2 octaves)
Attenuation Circuits
|  | TOTAL DRIVER IMPEDANCE: |  | 8 | Ohms
Resistances:
Series R1 | Parallel R2 | Driver |  | Attenuation
Ohms | Ohms | Ohms |  | dB
0.44751 | 135.0126 | 8 |  | -0.5
0.86999 | 65.5639 | 8 |  | -1
1.2688 | 42.4398 | 8 |  | -1.5
1.6454 | 30.8969 | 8 |  | -2
2.0008 | 23.9865 | 8 |  | -2.5
2.3364 | 19.3922 | 8 |  | -3
2.6532 | 16.1214 | 8 |  | -3.5
2.9523 | 13.6777 | 8 |  | -4
3.2347 | 11.7854 | 8 |  | -4.5
3.5013 | 10.2791 | 8 |  | -5
3.7529 | 9.0534 | 8 |  | -5.5
3.9905 | 8.0381 | 8 |  | -6
4.2148 | 7.1846 | 8 |  | -6.5
4.4265 | 6.4583 | 8 |  | -7
4.6264 | 5.8336 | 8 |  | -7.5
4.8151 | 5.2914 | 8 |  | -8
4.9933 | 4.8172 | 8 |  | -8.5
5.1615 | 4.3995 | 8 |  | -9
5.3203 | 4.0295 | 8 |  | -9.5
5.4702 | 3.6998 | 8 |  | -10
5.6117 | 3.4048 | 8 |  | -10.5
5.7453 | 3.1396 | 8 |  | -11
5.8714 | 2.9003 | 8 |  | -11.5
5.9905 | 2.6836 | 8 |  | -12